## Front Page
CDOIF
Chemical and Downstream Oil Industry
Forum
Guideline
Process Safety Leadership Group -
Other Products in Scope
Document Reference: |  | CDOIF Guideline - PSLG other products in
scope - Appendix 1
Document Revision: |  | 1
Complete For: | <Enter Substance>

## Vapour Cloud Formation
NOTE: Enter data in orange cells only
Tank Diameter, D |  |  | 0 | m
Tank Height, H |  |  | 0 | m
Fuel Flow Rate, F |  |  | 0 | kg/s
Fuel Temperature, Tfuel |  |  | 0 | oC
Air Temperature, Tambient |  |  | 0 | oC
Duration of release, T |  |  | 0 | secs
Densityambient (air) |  |  | 0 | kg/m3
Mass Entrainment in Cascade
Mair = 90 kg/s (D / 25m)0.75 (H / 10m)0.45 (F / 115kg/s)0.25
Mair | 0 | kg/s
Concentration at the Tank Foot (only for gasoline use)
Cfuel = 17%(w/w) (1.25 Mair / F)-0.42 e0.011(Tfuel-10) e0.0062(Tambient-10)
Cfuel | #DIV/0! | % w/w
Mass Vaporised
Mvaporised = Mair Cfuel / (100 - Cfuel)
Mvaporised | #DIV/0! | kg/s
Mass Splashed
Msplash = 0.02 F
Msplash | 0 | kg/s
Total Mass Addition Rate to Cloud
Mcloud = 2 (Mair + Mvaporised + Msplash)
Mcloud | #DIV/0! | kg/s
Volume Addition Rate to Cloud
Vcloud = Mcloud / Densityambient
Vcloud | #DIV/0! | m3/s
Concentration of Fuel Vapour in Cloud
Ccloud = (Mvapourised + Msplash) / Vcloud
Ccloud | #DIV/0! | kg/m3
Range to which cloud may hinder escape
Rescape = (1/2pi Vcloud T)1/2
Rescape | #DIV/0! | m
Range to which low level cloud might be ignited
Rignition = (1/pi Vcloud T)1/2
Rignition | #DIV/0! | m
Range to which cloud may hinder escape after 5mins
Rescape = (1/2pi Vcloud T)1/2
Rescape | #DIV/0! | m

## Example - Gasoline
Tank Diameter, D |  |  | 25 | m
Tank Height, H |  |  | 15 | m
Fuel Flow Rate, F |  |  | 115 | kg/s
Fuel Temperature, Tfuel |  |  | 14 | oC
Air Temperature, Tambient |  |  | 0 | oC
Duration of release, T |  |  | 1400 | secs
Densityambient (air) |  |  | 1.3015 | kg/m3
Mass Entrainment in Cascade
Mair = 90 kg/s (D / 25m)0.75 (H / 10m)0.45 (F / 115kg/s)0.25
Mair | 108.0149 | kg/s
Concentration at the Tank Foot (only for gasoline use)
Cfuel = 17%(w/w) (1.25 Mair / F)-0.42 e0.011(Tfuel-10) e0.0062(Tambient-10)
Cfuel | 15.4537 | % w/w
Mass Vaporised
Mvaporised = Mair Cfuel / (100 - Cfuel)
Mvaporised | 19.7434 | kg/s
Mass Splashed
Msplash = 0.02 F
Msplash | 2.3 | kg/s
Total Mass Addition Rate to Cloud
Mcloud = 2 (Mair + Mvaporised + Msplash)
Mcloud | 260.1166 | kg/s
Volume Addition Rate to Cloud
Vcloud = Mcloud / Densityambient
Vcloud | 199.8579 | m3/s
Concentration of Fuel Vapour in Cloud
Ccloud = (Mvapourised + Msplash) / Vcloud
Ccloud | 0.1103 | kg/m3
Range to which cloud may hinder escape
Rescape = (1/2pi Vcloud T)1/2
Rescape | 211.0254 | m
Range to which low level cloud might be ignited
Rignition = (1/pi Vcloud T)1/2
Rignition | 298.435 | m
Range to which cloud may hinder escape after 5mins
Rescape = (1/2pi Vcloud T)1/2
Rescape | 97.6858 | m

## Example - Methanol
Tank Diameter, D |  |  | 25 | m
Tank Height, H |  |  | 15 | m
Fuel Flow Rate, F |  |  | 115 | kg/s
Fuel Temperature, Tfuel |  |  | 14 | oC
Air Temperature, Tambient |  |  | 0 | oC
Duration of release, T |  |  | 1400 | secs
Densityambient (air) |  |  | 1.3015 | kg/m3
Mass Entrainment in Cascade
Mair = 90 kg/s (D / 25m)0.75 (H / 10m)0.45 (F / 115kg/s)0.25
Mair | 108.0149 | kg/s
Concentration at the Tank Foot (Calculated for Methanol)
Cfuel | 3.5 | % w/w
Mass Vaporised
Mvaporised = Mair Cfuel / (100 - Cfuel)
Mvaporised | 3.9176 | kg/s
Mass Splashed
Msplash = 0.02 F
Msplash | 2.3 | kg/s
Total Mass Addition Rate to Cloud
Mcloud = 2 (Mair + Mvaporised + Msplash)
Mcloud | 228.465 | kg/s
Volume Addition Rate to Cloud
Vcloud = Mcloud / Densityambient
Vcloud | 175.5388 | m3/s
Concentration of Fuel Vapour in Cloud
Ccloud = (Mvapourised + Msplash) / Vcloud
Ccloud | 0.03542 | kg/m3
Range to which cloud may hinder escape
Rescape = (1/2pi Vcloud T)1/2
Rescape | 197.7701 | m
Range to which low level cloud might be ignited
Rignition = (1/pi Vcloud T)1/2
Rignition | N/A | m
Range to which cloud may hinder escape after 5mins
Rescape = (1/2pi Vcloud T)1/2
Rescape | 91.5498 | m